## Sheet1
| Name | Region | Latitude | Longitude | Hub_height | Rotor_diameter | Turbine_rated_power | Number_of_turbines | wind_MW_per_km2 | Efficiency | ws_shutdown_begin | ws_shutdown_end | ws_restart_begin | ws_restart_end | specific_power | Installed_capacity_MW | Area_km2 | locs_ID | ERA5_mean_WS | GWA2_mean_WS | ratio_GWA2_ERA5_mean_WS | Controlled_Shutdown | power_regulation | TI | Air_density | Power_curve
0 | Middelgrunden | DK_East | 55.691 | 12.6 | 64 | 76 | 2 | 20 | 7 | 0.9 | 24.5 | 25.5 | 22.5 | 21.5 | 440.8724 | 40 | 5.7143 | 0 | 6.8066 | 6.1579 | 0.9047 | Standard | Pitch | 0.1 | 1.225 | 0
1 | Nysted Offshore | DK_East | 54.55 | 11.71 | 69 | 82 | 2.3 | 72 | 7 | 0.9 | 24.5 | 25.5 | 22.5 | 21.5 | 435.5222 | 165.6 | 23.6571 | 1 | 8.1298 | 8.0579 | 0.99116 | Standard | Pitch | 0.1 | 1.225 | 1
2 | Rodsand II | DK_East | 54.5584 | 11.5307 | 69 | 93 | 2.3 | 90 | 7 | 0.9 | 24.5 | 25.5 | 22.5 | 21.5 | 338.5884 | 207 | 29.5714 | 2 | 8.2883 | 8.018 | 0.96739 | Standard | Pitch | 0.1 | 1.225 | 2
3 | Kriegers Flak | DK_East | 55.07 | 13.01 | 107 | 167 | 8.4 | 72 | 7 | 0.9 | 24.5 | 25.5 | 22.5 | 21.5 | 383.4921 | 604.8 | 86.4 | 3 | 9.1858 |  | 1 | Standard | Pitch | 0.1 | 1.225 | 3
4 | Anholt | DK_West | 56.6 | 11.21 | 81.6 | 120 | 3.6 | 111 | 7 | 0.9 | 24.5 | 25.5 | 22.5 | 21.5 | 318.3099 | 399.6 | 57.0857 | 4 | 8.8794 | 8.5228 | 0.95985 | Standard | Pitch | 0.1 | 1.225 | 4
5 | Horns Rev 1 | DK_West | 55.486 | 7.84 | 70 | 80 | 2 | 80 | 7 | 0.9 | 24.5 | 25.5 | 22.5 | 21.5 | 397.8874 | 160 | 22.8571 | 5 | 9.3602 | 8.7027 | 0.92976 | Standard | Pitch | 0.1 | 1.225 | 5
6 | Horns Rev 2 | DK_West | 55.6 | 7.582 | 68 | 93 | 2.3 | 91 | 7 | 0.9 | 24.5 | 25.5 | 22.5 | 21.5 | 338.5884 | 209.3 | 29.9 | 6 | 9.5184 |  | 1 | Standard | Pitch | 0.1 | 1.225 | 6
7 | Horns Rev 3 | DK_West | 55.703 | 7.689 | 102 | 164 | 8.3 | 49 | 7 | 0.9 | 24.5 | 25.5 | 22.5 | 21.5 | 392.9167 | 406.7 | 58.1 | 7 | 9.8637 | 9.0956 | 0.92213 | Standard | Pitch | 0.1 | 1.225 | 7
8 | Energiø Bornholm | DK_East | 54.9901 | 14.8002 | 150 | 241.35 | 15 | 200 | 15 | 0.9 | 24.5 | 25.5 | 22.5 | 21.5 | 327.8738 | 3000 | 200 | 8 | 9.5888 | 8.647 | 0.90178 | Standard | Pitch | 0.1 | 1.225 | 8